## Sheet1
design parameteres |  |  |  |  | decided values |  | performance parameters |  |  | target thresholds |  | Spec limit |  | Max/Min | new target thresholds |  | Deterioration | Absobption
w | 70 |  |  |  | DV_1 | 366614.79 | weight |  | 1.6501 | TT_1 | 348578.5774 | S1_E1 | 439.9446 | 439.9446 | TT_1 | 366614.79 | 0.022345 | 2.3156
material | 2 |  |  |  | DV_2 | 460 | cost |  | 0.75903 | TT_2 | 387.3095 | S1_E2 | 413.5269 |  | TT_2 | 407.3498 | 0.022345 | 2.3156
[7 empty] | manufacturability |  | 274091.1576 |  |  | S2_E1 | 431.4943 | 431.4943 | TT_1 | 366614.79 | 0.015281 | 3.3861
Intermediate parameters |  |  |  |  | target thresholds |  | threshold performance parameters |  |  | Excess |  | S2_E2 | 448.5563 |  | TT_2 | 407.3498 | 0.015281 | 3.3861
rho | 8.19e-06 |  |  |  | TT_1 | 348578.5774 | E1 | weight | 1.5689 | E_1 | 18036.2126
c | 0.46 |  |  |  | TT_2 | 387.3095 | E1 | cost | 0.72169 | E_2 | 72.6905
ED_mat | 144.8 | [5 empty] | E1 | manufacturability | 262857.9677
[5 empty] | Excess |  | E2 | weight | 1.7997
fixed parameters |  |  |  |  | E_1 | 18036.2126 | E2 | cost | 0.60035
h | 15 |  |  |  | E_2 | 72.6905 | E2 | manufacturability | 294240.9875
theta | 10 | [5 empty] | Impact of excess on performance
alpha | 7.17e-06 |  |  |  | threshold_design |  | E1 | weight | 0.051742
E | 156300 |  |  |  | w_thresh | 66.5562 | E1 | cost | 0.051742
r_1 | 346.5 |  |  |  | sigma_y_threshold | 387.3095 | E1 | manufacturability | 0.042735
r_2 | 536.5 |  |  |  | rho_threshold | 8.9327e-06 | E2 | weight | -0.083145
K | 1.5 |  |  |  | c_threshold | 0.33358 | E2 | cost | 0.26432
T_sink | 25 |  |  |  | ED_thresh | 134.8841 | E2 | manufacturability | -0.068481
w_nominal | 60
L | 191.8794 |  |  |  | Manufacturability - nominal
Fixed parameters - Manuf. Calc |  |  |  |  | A_tot | 34719.5014
N_L | 383.7588 |  |  |  | A_s | 32619.5014
Lt | 0.5 |  |  |  | V_tot | 201473.3912
a | 0.000556 |  |  |  | W_mat | 1.6501
C_mach | 40 |  |  |  | AM Build Time | 14368.1173
C_inert | 5 |  |  |  | K_u | 0.0075742
G_cons | 100 |  |  |  | C_exec | 7791431.4085
C_energy | 30 |  |  |  | C_mat | 49.502
P_cons | 10 |  |  |  | C_manufacturing | 7791480.9105
V_cham | 26600000 |  |  |  | K | 0.035178
P_m | 30 |  |  |  | Manufacturability | 274091.1576
hatch | 0.1 |  |  |  | E1 Threshold Interm. Param-Manuf cal
beta | 0.18 |  |  |  | A_tot_th_E1 | 33294.6136
Laser_P | 155 |  |  |  | A_s_th_E1 | 31297.9265
alpha | 5 |  |  |  | V_tot_th_E1 | 191561.5791
Laser_S | 300 |  |  |  | W_mat_th_E1 | 1.5689
E_D | 5.0938 |  |  |  | AM build time | 13782.1048
[5 empty] | K_u | 0.0072016
Specifications |  | Sign |  |  | C_exec | 7472112.4004
T_1 | 450 | -1 |  |  | C_mat | 47.0667
T_2 | 425 | 1 |  |  | C_manufacturing | 7472159.4671
[5 empty] | K | 0.035178
Intermediate calculations |  |  |  |  | Manufacturability | 262857.9677
sigma_a | 387.3095 |  |  |  | E2 Threshold Interm. Param-Manuf cal
sigma_m | 8.0081 |  |  |  | A_tot_th_E2 | 34719.5014
[5 empty] | A_s_th_E2 | 32619.5014
Materials | sigma_y | rho | c | ED_mat | V_tot_th_E2 | 201473.3912
1 | 92 | 1.195e-05 | -0.18 | 94.6 | W_mat_th_E2 | 1.7997
2 | 460 | 8.19e-06 | 0.46 | 144.8 | AM build time | 14368.1173
3 | 828 | 4.43e-06 | 1.1 | 195 | K_u | 0.0075742
[5 empty] | C_exec | 7791431.4085
[5 empty] | C_mat | 53.9911
[5 empty] | C_manufacturing | 7791485.3996
[5 empty] | K | 0.037764
[5 empty] | Manufacturability | 294240.9875
Note on G1: Khalil: First calculation to determine the frozen design (i.e., the decided values)
Note on P1: Khalil: Khalil: Calculating the new thresholds by propagating threshold design parameters rather than decided values
Note on B2: Khalil: choose increments of 5mm
Note on H2: Khalil: output of B2
Note on L2: Khalil: output of B5
Note on B3: Khalil: choose a material 1,2,3
Note on L3: Khalil: Output of B6
Note on J5: Khalil: Threshold performances (without margins)
Note on H6: Khalil: output of B1
Note on H7: Khalil: output of B3
Note on J12: Khalil: Impact of each margin on each performance parameter
Note on H14: Khalil: output of B2-1
Note on H16: Khalil: Outputs of B4-1 (interpolation)