## Sheet1
design parameteres |  |  |  |  | decided values |  | performance parameters |  |  | target thresholds |  | Spec limit |  | Max/Min | new target thresholds |  | Deterioration | Absobption
w | 70 |  |  |  | DV_1 | 366614.79 | weight |  | 1.6501 | TT_1 | 348578.5774 | S1_E1 | 439.9446 | 439.9446 | TT_1 | 366614.79 | 0.022345 | 2.3156
material | 2 |  |  |  | DV_2 | 460 | cost |  | 0.75903 | TT_2 | 387.3095 | S1_E2 | 413.5269 |  | TT_2 | 407.3498 | 0.022345 | 2.3156
[7 empty] | threshold performance parameters |  |  |  |  | S2_E1 | 431.4943 | 431.4943 | TT_1 | 366614.79 | 0.015281 | 3.3861
Intermediate parameters |  |  |  |  | target thresholds |  | E1 | weight | 1.5689 | Excess |  | S2_E2 | 448.5563 |  | TT_2 | 407.3498 | 0.015281 | 3.3861
rho | 8.19e-06 |  |  |  | TT_1 | 348578.5774 | E1 | cost | 0.72169 | E_1 | 18036.2126
c | 0.46 |  |  |  | TT_2 | 387.3095 | E2 | weight | 1.7997 | E_2 | 72.6905
[7 empty] | E2 | cost | 0.60035
fixed parameters |  |  |  |  | Excess |  | Impact of excess on performance
h | 15 |  |  |  | E_1 | 18036.2126 | E1 | weight | -0.051742
theta | 10 |  |  |  | E_2 | 72.6905 | E2 | cost | 0.051742
alpha | 7.17e-06 | [5 empty] | E1 | weight | 0.083145
E | 156300 |  |  |  | threshold_design |  | E2 | cost | 0.26432
r_1 | 346.5 |  |  |  | w_thresh | 66.5562
r_2 | 536.5 |  |  |  | sigma_y_threshold | 387.3095
K | 1.5 |  |  |  | rho_threshold | 8.9327e-06 | AM Build Time |  | 14368.1173
T_sink | 25 |  |  |  | c_threshold | 0.33358 | K_u |  | 0.0075742
w_nominal | 60 | [5 empty] | C_exec |  | 7791431.4085
L | 191.8794 | [5 empty] | C_mat |  | 49.502
[7 empty] | C_manufacturing |  | 7791480.9105
Specifications |  | Sign |  |  |  |  | K |  | 0.035178
T_1 | 450 | -1 |  |  | Fixed parameters - Manuf. Calc
T_2 | 425 | 1 |  |  | Lt | 0.5 | Manufacturability |  | 274091.1576
[5 empty] | a | 0.000556
Intermediate calculations |  |  |  |  | C_mach | 40
sigma_a | 387.3095 |  |  |  | C_inert | 5 | Performance parameters
sigma_m | 8.0081 |  |  |  | G_cons | 100 | Manuf |  | 274091.1576
[5 empty] | C_energy | 30
Materials | sigma_y | rho | c | ED_mat | P_cons | 10 | Threshold performance parameters
1 | 92 | 1.195e-05 | 0.1 | 90 | V_cham | 26600000 | E1 | Manuf | 262857.9677
2 | 460 | 8.19e-06 | 0.46 | 144.8 | P_m | 30 | E2 | Manuf | 295192.9863
3 | 828 | 4.43e-06 | 1.1 | 195 | hatch | 0.1
|  |  |  | ED_thresh | beta | 0.18 | Impact of excess on performance
|  |  |  | 134.4491 | Laser_P | 155 | E1 | Manuf | -0.042735
[5 empty] | alpha | 5 | E2 | Manuf | 0.071485
[5 empty] | Laser_S | 300
[5 empty] | E_D | 5.0938
Intermediate Parameters-Manuf cal
[5 empty] | A_tot | 34719.5014
[5 empty] | A_s | 32619.5014
[5 empty] | V_tot | 201473.3912
[5 empty] | W_mat | 1.6501
[5 empty] | N_L | 383.7588
Threshold Interm. Param-Manuf cal
[5 empty] | A_tot_th | 33294.6136
[5 empty] | A_s_th | 31297.9265
[5 empty] | V_tot_th | 191561.5791
E1-Calc
[5 empty] | AM build time | 13782.1048
[5 empty] | K_u | 0.0072016
[5 empty] | C_exec | 7472112.4004
[5 empty] | C_mat | 47.0667
[5 empty] | C_manufacturing | 7472159.4671
[5 empty] | K | 0.035178
E2-Cal
[5 empty] | C_mat | 53.9911
[5 empty] | C_manufacturing | 7791485.3996
[5 empty] | K | 0.037887
Note on F1: Khalil: First calculation to determine the frozen design (i.e., the decided values)
Note on O1: Khalil: Khalil: Calculating the new thresholds by propagating threshold design parameters rather than decided values
Note on B2: Khalil: choose increments of 5mm
Note on G2: Khalil: output of B2
Note on K2: Khalil: output of B5
Note on B3: Khalil: choose a material 1,2,3
Note on K3: Khalil: Output of B6
Note on I4: Khalil: Threshold performances (without margins)
Note on G6: Khalil: output of B1
Note on G7: Khalil: output of B3
Note on I9: Khalil: Impact of each margin on each performance parameter
Note on G14: Khalil: output of B2-1
Note on G16: Khalil: Outputs of B4-1 (interpolation)